## Cluster_conf
Put the values in the green Input boxes below, put values in MB for Memory |  | Total #
Total Data Nodes | 4 |  | Please check the Sanity Check Tab after filling all values
RAM (Memory in Mb) in each Data Node | 8192 | 32768
Physical Core in each Data Node | 4 | 16
Property | value | Total
Cluster level properties
yarn.nodemanager.resource.memory-mb | 1024 | 4096 | Memory (This is the total number of memory allocated to node manager that can be used by container)
yarn.nodemanager.resource.cpu-vcores | 4 | 16 | Vcores (This is the total number of Vcores allocated to node manager that can be used by container)
Container level properties
yarn.scheduler.minimum-allocation-mb | 1024
yarn.scheduler.maximum-allocation-mb | 1024
yarn.scheduler.minimum-allocation-vcores | 1
yarn.scheduler.maximum-allocation-vcores | 4
Mapred (Tasks) level properties
yarn.app.mapreduce.am.resource.mb | 1024
yarn.app.mapreduce.am.resource.cpu-vcores | 1
mapreduce.map.cpu.vcores | 1
mapreduce.reduce.cpu.vcores | 1
mapreduce.map.memory.mb | 1024 |  | 1
mapreduce.reduce.memory.mb | 1024 |  | 1
Calculate Vcores and Memory for Map and Reduce Tasks
Vcores given to Map tasks (Total Vcore/Map Vcore) | 16
Vcores given to Reduce tasks (Total Vcore/Reduce Vcore) | 16
Memory given to Map tasks (Total Memory/Map Memory) | 4
Memory given to Reduce tasks (Total Memory/Reduce Memory) | 4
Maximum map tasks that can be run at any given point of Time Based on Vcores Configuration | 15 |  | subtract application master allocated vcores from Total Vcores yarn.app.mapreduce.am.resource.cpu-vcores
Maximum reduce tasks that can be run at any given point of Time Based on Vcores Configuration | 15
Maximum map tasks that can be run at any given point of Time Based on Memory Configuration | 3 |  | subtract application master allocated memory from Total Memory yarn.app.mapreduce.am.resource.mb
Maximum reduce tasks that can be run at any given point of Time Based on Memory Configuration | 3
Total Max Map tasks on All nodes | 3
Total Max Reduce tasks on All nodes | 3
Maximum Map Tasks that can be run at any given Point of Time | 3
Maximum Reduce Tasks that can be run at any given Point of Time | 3

## Sanity Check
Container Sanity Checking
Sanity Check | Check Status | Description
Vcore Max >= Vcore Min | GOOD | yarn.scheduler.maximum-allocation-vcores must be greater than or equal to yarn.scheduler.minimum-allocation-vcores
Memory Max >= Memory Min | GOOD | yarn.scheduler.maximum-allocation-mb must be greater than or equal to yarn.scheduler.minimum-allocation-mb
VCoreMin >= 1 | GOOD | yarn.scheduler.minimum-allocation-vcores must be greater than or equal to 1 (0 for Impala)
VCoreMin <= HostsVCores | GOOD | yarn.scheduler.minimum-allocation-vcores must be less than or equal to the yarn.nodemanager.resource.cpu-vcores
VCoreMax >= 1 | GOOD | yarn.scheduler.maximum-allocation-vcores must be greater than or equal to 1
VCoreMax <= HostsVcores | GOOD | yarn.scheduler.maximum-allocation-vcores must be less than or equal to the yarn.nodemanager.resource.memory-mb
Memory Min >= 1 GB | GOOD | If yarn.scheduler.minimum-allocation-mb is less than 1GB, containers will likely get killed by YARN
Node Manager Memory <= Total Memory | GOOD | Assigned memory to nodemanager should be less than total avilable memory
Node Manager Vcore <= Total Vcore | GOOD | Assigned Vcores to nodemanager should be less than total avilable Vcores
MapReduce Sanity Checking
Application Master Sanity Check | Check Status | Description
App Master Vcore >= Container Min | GOOD | yarn.app.mapreduce.am.resource.cpu-vcores fits into container limits
App Master Vcore <= Container Max | GOOD | yarn.app.mapreduce.am.resource.cpu-vcores fits into container limits
App Master Memory >= Container Min | GOOD | yarn.app.mapreduce.am.resource.mb fits into Container limits
App Master Memory <= Container Max | GOOD | yarn.app.mapreduce.am.resource.mb fits into Container limits
Map Task Sanity Check | Check Status | Description
Map Vcore >= Container Min | GOOD | mapreduce.map.cpu.vcores fits into container limits
Map Vcore <= Container Max | GOOD | mapreduce.map.cpu.vcores fits into container limits
Map Memory >= Container Min | GOOD | mapreduce.map.cpu.memory.mb fits into Container limits
Map Memory <= Container Max | GOOD | mapreduce.map.cpu.memory.mb into Container limits
Reduce Task Sanity Check | Check Status | Description
Redce Vcore >= Container Min | GOOD | mapreduce.reduce.cpu.vcores fits into container limits
Redce Vcore <= Container Max | GOOD | mapreduce.reduce.cpu.vcores fits into container limits
Redce Memory >= Container Min | GOOD | mapreduce.reduce.cpu.memory.mb fits into Container limits
Redce Memory <= Container Max | GOOD | mapreduce.reduce.cpu.memory.mb into Container limits